## Sheet1
Sl. No. | Part number | Description | Specification | Mass (Kgs) | Material | Make | Qty. | Unit | Remarks
1 | VCF01 | 3P, 20A Isolator Switch | TeSys Vario - emergency stop switch disconnector - 20 A - on door |  |  | Schneider | 2 | nos
2 | A9N2P20CGN | 2P, 20A MCB | Miniature circuit breaker (MCB), Acti9 xC60, 2P, 20A, C curve, 10000A (IS/IEC60898-1) |  |  | Schneider | 4 | nos
3 | A9N2P04CGN | 2P, 4A MCB | Miniature circuit breaker (MCB), Acti9 xC60, 2P, 4A, C curve, 10000A (IS/IEC60898-1) |  |  | Schneider | 8 | Nos
4 | S8VK-C48024 | SMPS | 480W, 24V DC, 20A DIN rail Mount |  |  | Omron | 2 | Nos
5 | 1085256 | FL SWITCH 1008N - Industrial Ethernet Switch | Narrow Ethernet switch, eight RJ45 ports with 10/100 Mbps on all ports, automatic data transmission speed detection, autocrossing function, and QoS |  |  | Phoenix | 2 | Nos
6 | XB7EV04MPN | 230V, LED, Red | Monolithic pilot light, Harmony XB5N XB7N, plastic, red, 22mm, LED, 230V AC |  |  | Schneider | 2 | Nos
7 | 3" FAN | 3 Inch FAN IN & OUT 24V DC supply, Panel mounting Screw Fit type |  |  |  | Rexnord | 2 | Nos
8 | 3" FINGER GUARD (Grill) | 3" FINGER GUARD (Grill) |  |  |  | Reputed | 2 | Nos
9 | 3" FILTER & Cover | 3 Inch Filter, Panel mounting Screw Fit type |  |  |  | Reputed | 4 | Nos
10 | 40X60 PVC DUCT | Wiring Duct Narrow Slot, Light Grey, 2 Meter each 40(W)*60(H) PVC DUCT |  |  |  | Trinity | 10 | Nos
11 | NS 35/ 7,5 PERF 2000MM 0801733 | DIN RAIL SLOTTED | 2 Meters |  |  | Trinity | 6 | Nos
12 | Earth Busbar | Earth Busbar | Copper, 5mm Thikness, 30mm |  |  | Reputed | 4 | Meter
13 | Red conical mount | Red conical mount | Suitable for Earth Bus bar |  |  | Reputed | 8 | Nos
14 | DIN Rail Power Socket | 16A Soket |  |  |  | Reputed | 2 | Nos
15 | ZS 236-11Z-M20 | limit Switch |  |  |  | Reputed | 2 | nos
16 | Machine Light | 1 feet lamp 230 ac |  |  |  | Reputed | 2 | nos
17 | Panel Light | 1 feet lamp 230 ac |  |  |  | Reputed | 2 | nos
18 | CAD50BD | Control Contactor | TeSys D control relay - 5 NO - <= 690 V - 24 V DC standard coil |  |  | Schneider | 6 | Nos
19 | LADN40 | Auxiliary contact block | LADN40 Product picture Schneider Electric Auxiliary contact block, TeSys D, 4NO, front mounting, screw clamp terminals |  |  | Schneider | 6 | Nos
20 | KUT4 | Feed through Terminal blocks -4sqmm (1 in -1 out) | Wire termination Technology Screw Connection Rating 800 V / 32 A / 4 sq.mm / 0.5 Nm |  |  | Elmex | 30 | Nos
21 | KPX | KPX End cover for Terminal type KUT 4 | Height : 36 mm Width : 1.5 mm Length : 40 mm |  |  | Elmex | 10 | nos
22 | LABEL KN5.5 | Snap on type PVC marking Label , | Type - KN 5.5 Height : 2.42 mm Width : 6 mm Length : 7.5 mm Number from 1 to 5 |  |  | Elmex | 10 | Nos
23 | KUT4-1X2 | TWIN Terminal blocks -4sqmm (1 in -2 out) | Wire termination Technology Screw Connection Rating 800 V / 32 A / 4 sq.mm / 0.5 Nm |  |  | Elmex | 30 | Nos
24 | SLC4N-10W | Shortlink suitable for 2.5smm TB -10 way | Insertion Bridge - Type - SLC4N-10W Height : 23 mm Width : 3 mm Pitch : 6 mm Length : 58.6 mm |  |  | Elmex | 4 | Nos
25 | KPM4 | TWIN - End cover | KPM4 End cover for Terminal type KUT4-1X2 Height : 42.4 mm Width : 1.5 mm Length : 47 mm |  |  | Elmex | 10 | Nos
26 | LABEL KN5.5 | Snap on type PVC marking Label | Type - KN 5.5 Height : 2.42 mm Width : 6 mm Length : 7.5 mm Number from 1 to 5 |  |  | Elmex | 10 | Nos
27 | KUDF4NV | Fuse Terminal Block | Wire termination Technology Screw Connection Rating 800 V / 6.3 A / 4 sq.mm / 0.4 Nm |  |  | Elmex | 10 | Nos
28 | UFSL-10W | Short link | Shortlink suitable for fuse TB -10 Way |  |  | Elmex | 2 | Nos
29 | KN5.5 | Marker suitable for Fuse tb | Number from 1 to 5 |  |  | Elmex | 4 | Nos
30 | DU3D4 | Feed through Terminal blocks -2.5sqmm (3in -3 out) | Wire termination Technology Screw Connection Rating 500 V / 20 A / 2.5 sq.mm / 0.5 Nm |  |  | Elmex | 90 | Nos
31 | SLC4N-10W | Shortlink suitable for 2.5smm TB -10 way | Insertion Bridge - Type - SLC4N-10W Height : 23 mm Width : 3 mm Pitch : 6 mm Length : 58.6 mm |  |  | Elmex | 30 | Nos
32 | DP3D | End plate suitable for 2.5sqm tb -Grey | End Cover for Terminal Type - DU3D4 Height : 55 mm Thickness : 1.5 mm Length : 82.3 mm |  |  | Elmex | 20 | Nos
33 | LABEL KN5.5 | Snap on type PVC marking Label | Type - KN 5.5 Height : 2.42 mm Width : 6 mm Length : 7.5 mm Number from 1 to 40 |  |  | Elmex | 10 | Nos
34 | KUDD4 | Feed through Terminal blocks -2.5sqmm (2in -2 out) | Wire termination Technology Screw Connection Rating 500 V / 24 A / 2.5 sq.mm / 0.4 Nm |  |  | Elmex | 50 | Nos
35 | SLC4N-10W | Shortlink suitable for 2.5smm TB -10 way | Insertion Bridge - Type - SLC4N-10W Height : 23 mm Width : 3 mm Pitch : 6 mm Length : 58.6 mm |  |  | Elmex | 6 | Nos
36 | KPDD | KPDD End cover for Terminal series | KUDD , colour : GREY Height : 100 mm Width : 5 mm Length : 108 mm |  |  | Elmex | 10 | Nos
37 | LABEL KN5.5 | Snap on type PVC marking Label | Type - KN 5.5 Height : 2.42 mm Width : 6 mm Length : 7.5 mm Number from 1 to 40 |  |  | Elmex | 10 | Nos
38 | SCUNMLH | Universal rail mounted end clamp with fixing screws & marking lable holder |  |  |  | Elmex | 50 | Nos
39 | Single Core Cable | 4 Sqmm Red Color Cable |  |  |  | Reputed | 10 | Meter
40 | Single Core Cable | 4 Sqmm Black Color Cable |  |  |  | Reputed | 20 | Meter
41 | Single Core Cable | 4 Sqmm Earth Color Cable |  |  |  | Reputed | 20 | Meter
42 | Single Core Cable | 2.5 Sqmm Red Color Cable |  |  |  | Reputed | 25 | Meter
43 | Single Core Cable | 2.5 Sqmm Black Color Cable |  |  |  | Reputed | 50 | Meter
44 | Single Core Cable | 0.5 Sqmm Brown Color Cable |  |  |  | Reputed | 50 | Meter
45 | Single Core Cable | 0.5 Sqmm Dark blue Color Cable |  |  |  | Reputed | 50 | Meter
46 | Single Core Cable | 0.5 Sqmm Yellow Color Cable |  |  |  | Reputed | 50 | Meter
47 | Single Core Cable | 0.5 Sqmm Grey Color Cable |  |  |  | Reputed | 70 | Meter
48 | Single Core Cable | 0.5 Sqmm white Color Cable |  |  |  | Reputed | 70 | Meter
49 | Single Core Cable | 2.5 Sqmm Earth Color Cable |  |  |  | Reputed | 20 | Meter
50 | Lan Cable | Cat-6 |  |  |  | Reputed | 60 | Meter
51 | Single Core Cable | 4 Sqmm Red Color Cable |  |  |  | Reputed | 10 | Meter
52 | Single Core Cable | 2.5 Sqmm Red Color Cable |  |  |  | Reputed | 25 | Meter